## All hi-vol dioxin
ORSANCO - Ohio River Watershed Polutant Reduction Program
High-Volume Water Sampling Results
All TEQ calculations use 1/2 detection limit for non-detects
Event ID Code | River | MilePoint | ConfluenceMilePoint | Date | Flow (cfs) | Dissolved TCDD fg/L | Particulate TCDD fg/L | Total 2,3,7,8 TCDD fg/L | Dissolved TEQ fg/L | Particulate TEQ fg/L | Total TEQ fg/L
AL1-1 | Allegheny | 1.2 | 0 | 2000-07-31 | 6062.66 | <1.07 | 16.4 |  | 16.6 | 572.7 | 589.2
AL1-2 | Allegheny | 1.2 | 0 | 2001-04-23 | 35500 | 0.754 | 8.23 | 8.984 | 3.3 | 103.7 | 107.1
AL1-3 | Allegheny | 1.2 | 0 | 2001-10-24 | 5100 | <0.5 | <0.5 |  | 2.5 | 124.6 | 127.1
AL1-4 | Allegheny | 1.2 | 0 | 2002-03-21 | 24000 | 0.976 | <0.5 |  | 3.7 | 54.9 | 58.6
MO2-1 | Monongahela | 2.3 | 0 | 2000-08-01 | 6910.93 | <0.86 | 17.6 |  | 13.1 | 332.6 | 345.6
MO2-2 | Monongahela | 2.3 | 0 | 2001-04-24 | 13800 | 2.96 | 10.5 | 13.46 | 5.3 | 154.1 | 159.4
MO2-3 | Monongahela | 2.3 | 0 | 2001-10-23 | 2400 | <0.5 | <0.834 |  | 3.8 | 44.6 | 48.4
MO2-4 | Monongahela | 2.3 | 0 | 2002-03-23 | 23800 | <0.5 | <0.5 |  | 9.7 | 61.1 | 70.8
O4-1 | Ohio | 4 | 4 | 2000-08-02 | 16851.58 | <1 | 12.4 |  | 10.9 | 221.2 | 232.1
O4-2 | Ohio | 4 | 4 | 2001-04-25 | 38706 | 1.19 | 11.3 | 12.49 | 4.3 | 104.6 | 108.9
O4-3 | Ohio | 4 | 4 | 2004-07-13 | 27214 | <3 | 3.08 |  |  | 73.4
O10-1 | Ohio | 10.9 | 10.9 | 2000-08-03 | 17808.06 | 4.51 | 18 | 22.51 | 12 | 248 | 260
O10-2 | Ohio | 10.9 | 10.9 | 2001-04-26 | 35600 | 1.44 | 12.6 | 14.04 | 3.9 | 94 | 97.9
O10-3 | Ohio | 10.9 | 10.9 | 2004-07-14 | 29723 | <4 | 1.69 |  |  | 36.1
O20-1 | Ohio | 20.2 | 20.2 | 1998-07-07 | 19500 | 3.65 | 23.9 | 27.55 | 14.7 | 218.7 | 233.4
O20-2 | Ohio | 20.2 | 20.2 | 1998-08-04 | 5000 | <1.56 | 25.9 |  | 23.8 | 150.3 | 174.1
O20-3 | Ohio | 20.2 | 20.2 | 1998-09-15 | 7700 | <0.92 | 23.9 |  | 12.4 | 158.1 | 170.5
O20-4 | Ohio | 20.2 | 20.2 | 2000-08-04 | 22484 | 4.2 | 66.9 | 71.1 | 15.6 | 420.5 | 436
O20-5 | Ohio | 20.2 | 20.2 | 2001-04-27 | 33770 | 2.02 | 12.8 | 14.82 | 5 | 152.3 | 157.3
BE1-1 | Beaver | 1.5 | 25.4 | 2000-08-07 | 3811.12 | <0.96 | 64.2 |  | 28.2 | 985.7 | 1013.9
BE1-2 | Beaver | 1.5 | 25.4 | 2001-04-28 | 2399 | 2.34 | 20 | 22.34 | 13.3 | 317.5 | 330.7
BE1-3 | Beaver | 1.5 | 25.4 | 2002-03-23 | 3080 | <0.5 | <0.5 |  | 9.6 | 105.4 | 115
BE1-4 | Beaver | 1.5 | 25.4 | 2002-03-27 | 26500 | 3.97 | 85 | 88.97 | 46.7 | 1192.8 | 1239.4
O30-1 | Ohio | 30.9 | 30.9 | 2000-08-05 | 25614.75 | 3.57 | <1.18 |  | 9.7 | 248.5 | 258.2
O30-2 | Ohio | 30.9 | 30.9 | 2001-04-30 | 24000 | 1.95 | 14.9 | 16.85 | 6.2 | 135.1 | 141.3
O30-3 | Ohio | 30.9 | 30.9 | 2004-03-30 | 61039 | <2 | 12.7 |  | 9 | 168.3 | 177.4
O30-4 | Ohio | 30.9 | 30.9 | 2004-07-15 | 27777 | <4 | 2.14 |  |  | 26.6
O40-1 | Ohio | 40 | 40 | 1998-07-08 | 20700 | 2.02 | 28 | 30.02 | 18.4 | 245 | 263.5
O40-2 | Ohio | 40 | 40 | 1998-08-05 | 7300 | <0.97 | 19.3 |  | 24.3 | 138.3 | 162.6
O40-3 | Ohio | 40 | 40 | 1998-09-16 | 7700 | <0.92 | 17.4 |  | 15.6 | 130.5 | 146.1
O40-4 | Ohio | 40 | 40 | 2000-08-08 | 50097.57 | 3.42 | 55.4 | 58.82 | 45.1 | 700.7 | 745.8
O40-5 | Ohio | 40 | 40 | 2001-05-01 | 27700 | 2.13 | 15.3 | 17.43 | 6.3 | 114.4 | 120.7
O44-1 | Ohio | 44.6 | 44.6 | 1998-07-09 | 21700 | 3.16 | 15.1 | 18.26 | 17.3 | 178.9 | 196.3
O44-2 | Ohio | 44.6 | 44.6 | 1998-08-06 | 7800 | <0.49 | 15.2 |  | 24.7 | 149 | 173.7
O44-3 | Ohio | 44.6 | 44.6 | 1998-09-17 | 7100 | <0.72 | 16.3 |  | 15.7 | 116.7 | 132.4
O69-1 | Ohio | 69.9 | 69.9 | 2000-08-09 | 37836.91 | <0.94 | 23.9 |  | 30.6 | 402.3 | 432.9
O69-2 | Ohio | 69.9 | 69.9 | 2001-05-02 | 23600 | 1.18 | 10.5 | 11.68 | 6.2 | 70.8 | 76.9
O69-3 | Ohio | 69.9 | 69.9 | 2004-11-04 | 32286 | 10.9 | 7.27 | 18.17 |  | 91.5
O99-1 | Ohio | 99.2 | 99.2 | 2000-08-11 | 26438.91 | 5.33 |  |  | 28.4
O99-2 | Ohio | 99.2 | 99.2 | 2001-05-03 | 18828 | 1.29 | 4.85 | 6.14 | 5.9 | 51 | 56.9
O99-3 | Ohio | 99.2 | 99.2 | 2004-03-31 | 67049 | <2.5 | 10.3 |  | 11.2 | 101.4 | 112.6
O99-4 | Ohio | 99.2 | 99.2 | 2004-11-03 | 33622 | 15.1 | 8.08 | 23.18 |  | 72.4
O129-1 | Ohio | 129 | 129 | 1998-07-14 | 17000 | 2.48 | 8.26 | 10.74 | 20.2 | 107 | 127.2
O129-2 | Ohio | 129 | 129 | 1998-08-11 | 10500 | <0.59 | 10.4 |  | 26.1 | 109.1 | 135.2
O129-3 | Ohio | 129 | 129 | 1998-09-22 | 10100 | 0.92 | 11.8 | 12.72 | 8.2 | 110.1 | 118.3
O129-4 | Ohio | 129 | 129 | 2000-08-12 | 28358.54 | <1 |  |  | 24.6
O129-5 | Ohio | 129 | 129 | 2001-05-04 | 15700 | 2.35 | 5.66 | 8.01 | 7.8 | 76.5 | 84.3
O149-1 | Ohio | 149 | 149 | 2000-08-13 | 15954 | <1.36 | <1.03 |  | 20.9 | 89.1 | 110.1
O149-2 | Ohio | 149 | 149 | 2001-05-05 | 21500 | 1.44 | 8.5 | 9.94 | 6.3 | 76.6 | 82.9
O149-3 | Ohio | 149 | 149 | 2004-03-25 | 84867 | <3 | 18.7 |  | 24.2 | 265.4 | 289.6
O171-1 | Ohio | 171.8 | 171.8 | 2000-08-14 | 19291.41 | <1 | 9.68 |  | 15.8 | 102.5 | 118.4
O171-2 | Ohio | 171.8 | 171.8 | 2001-05-07 | 12000 | 1.6 | 5.7 | 7.3 | 6.6 | 69.9 | 76.5
O171-3 | Ohio | 171.8 | 171.8 | 2004-03-24 | 97183 | <3.5 | 45.9 |  | 33.4 | 647.9 | 681.2
MU1-1 | Muskingum | 0.8 | 172.2 | 2000-08-15 | 2159.37 | 2.19 | <1.49 |  | 17.4 | 223.4 | 240.8
MU1-2 | Muskingum | 0.8 | 172.2 | 2001-05-08 | 3950 | 1.29 | 16.1 | 17.39 | 7.4 | 259.6 | 267.1
MU1-3 | Muskingum | 0.8 | 172.2 | 2002-03-27 | 18450 | 5.29 | 21.4 | 26.69 | 54.7 | 337.9 | 392.7
O175-1 | Ohio | 175.1 | 175.1 | 1998-07-15 | 34600 | 1.03 | 19.4 | 20.43 | 8.7 | 282.3 | 291
O175-2 | Ohio | 175.1 | 175.1 | 1998-08-12 | 19100 | <1.49 | 15.5 |  | 18.6 | 157.7 | 176.3
O175-3 | Ohio | 175.1 | 175.1 | 1998-09-23 | 14200 | <0.25 | 7.81 |  | 7.4 | 100.1 | 107.5
O175-4 | Ohio | 175.1 | 175.1 | 2000-08-16 | 19643.91 | <1 | <0.99 |  | 15 | 92.3 | 107.3
O175-5 | Ohio | 175.1 | 175.1 | 2001-05-09 | 14600 | 1.16 | 6.05 | 7.21 | 5.5 | 97 | 102.5
O184-1 | Ohio | 184.3 | 184.3 | 2000-08-17 | 17312.86 | 6.89 | <1.19 |  | 29.1 | 237.9 | 267
O184-2 | Ohio | 184.3 | 184.3 | 2001-05-10 | 25700 | 1.68 | 25.2 | 26.88 | 12.9 | 898.8 | 911.7
O184-3 | Ohio | 184.3 | 184.3 | 2004-03-23 | 134274 | <3.5 | 35.1 |  | 23.3 | 534.4 | 557.7
LK1-1 | Little Kanawha | 1.7 | 184.6 | 2001-11-07 | 403 | <0.5 | <0.5 |  | 1.6 | 44.2 | 45.8
LK1-2 | Little Kanawha | 1.7 | 184.6 | 2002-03-06 | 1614 | <0.5 | <0.5 |  | 7.4 | 24.4 | 31.8
LK1-3 | Little Kanawha | 1.7 | 184.6 | 2002-03-28 | 11000 | <0.5 | 5.65 |  | 7.8 | 90.2 | 98
HK2-1 | Hocking | 2.3 | 199.3 | 2001-11-06 | 222 | <0.5 | 4.38 |  | 2.1 | 47.3 | 49.4
HK2-2 | Hocking | 2.3 | 199.3 | 2002-01-25 | 2543 | 3.18 | 85.8 | 88.98 | 47 | 920.3 | 967.2
HK2-3 | Hocking | 2.3 | 199.3 | 2002-03-29 | 3370 | <0.67 | 34.3 |  | 6.6 | 169.2 | 175.8
O207-1 | Ohio | 207.7 | 207.7 | 1998-07-16 | 32500 | 1.66 | 9.52 | 11.18 | 19.6 | 233.7 | 253.3
O207-2 | Ohio | 207.7 | 207.7 | 1998-08-13 | 20500 | <0.32 | 7.8 |  | 21.9 | 219.7 | 241.6
O207-3 | Ohio | 207.7 | 207.7 | 1998-09-24 | 12000 | 3.5 | 6.48 | 9.98 | 20.4 | 130.6 | 151
O207-4 | Ohio | 207.7 | 207.7 | 2000-08-18 | 17212.02 | <1.2 | <0.95 |  | 16.5 | 188.8 | 205.3
O207-5 | Ohio | 207.7 | 207.7 | 2001-05-11 | 13100 | 1.94 | 19 | 20.94 | 9.5 | 321.2 | 330.6
H3 | Ohio | 264 | 264 | 1997-07-16 | 19000 | 2.71 | 14 | 16.71 | 18.1 | 316.8 | 334.9
H7 | Ohio | 264 | 264 | 1997-08-20 | 62700 | 2.02 | 9.8 | 11.82 | 15 | 515.8 | 530.8
H11 | Ohio | 264 | 264 | 1997-09-24 | 14500 | <0.99 | 8.02 |  | 12.9 | 267.7 | 280.6
O264-1 | Ohio | 264 | 264 | 1998-06-18 | 93700 | <2.6 | 69.7 |  | 47.1 | 1239.8 | 1287
O264-2 | Ohio | 264 | 264 | 1998-11-03 | 9100 | 2.51 | 4.26 | 6.77 | 11.7 | 88.6 | 100.3
O264-3 | Ohio | 264 | 264 | 2000-08-19 | 10269 | <1.01 | <0.9 |  | 15.3 | 170.9 | 186.2
O264-4 | Ohio | 264 | 264 | 2001-05-12 | 22100 | 1.72 | 8.58 | 10.3 | 10 | 256.4 | 266.4
H1 | Kanawha | 1.3 | 265.7 | 1997-06-25 | 7600 | 7.61 | 86.5 | 94.11 | 11.7 | 179.1 | 190.8
H2 | Kanawha | 1.3 | 265.7 | 1997-07-15 | 5000 | 9.69 | 88.5 | 98.19 | 12.2 | 196.7 | 208.9
H6 | Kanawha | 1.3 | 265.7 | 1997-08-19 | 5000 | 17.8 | 105 | 122.8 | 24.2 | 230.5 | 254.7
H10 | Kanawha | 1.3 | 265.7 | 1997-09-23 | 3700 | 20 | 114 | 134 | 23 | 205.9 | 228.9
H14 | Kanawha | 1.3 | 265.7 | 1997-10-22 | 3200 | 11.6 | 175 | 186.6 | 14.9 | 285.9 | 300.8
K41-1 | Kanawha | 41.3 | 265.7 | 1998-06-09 | 8387 | 14.8 | 115 | 129.8 | 27.4 | 219.3 | 246.7
K36-1 | Kanawha | 36.5 | 265.7 | 1998-06-10 | 9640 | 23.7 | 351 | 374.7 | 31.8 | 489.4 | 521.2
K29-1 | Kanawha | 29.7 | 265.7 | 1998-06-11 | 7944 | 27.2 | 231 | 258.2 | 35.9 | 423.1 | 459
K1-1 | Kanawha | 1.3 | 265.7 | 1998-06-17 | 44900 | 15.8 | 447 | 462.8 | 52.5 | 1441.6 | 1494.1
K41-2 | Kanawha | 41.3 | 265.7 | 1998-07-21 | 5774 | 27.4 | 312 | 339.4 | 41.2 | 432.4 | 473.6
K36-2 | Kanawha | 36.5 | 265.7 | 1998-07-22 | 3511 | 32.7 | 202 | 234.7 | 46.6 | 298.1 | 344.8
K29-2 | Kanawha | 29.7 | 265.7 | 1998-07-23 | 3280 | 22.8 | 222 | 244.8 | 37.3 | 514.5 | 551.8
K41-3 | Kanawha | 41.3 | 265.7 | 1998-10-27 | 2575 | 46.8 | 365 | 411.8 | 50.2 | 466.8 | 517.1
K36-3 | Kanawha | 36.5 | 265.7 | 1998-10-28 | 3205 | 51.2 | 325 | 376.2 | 54.6 | 420 | 474.6
K29-3 | Kanawha | 29.7 | 265.7 | 1998-10-29 | 2556 | 31.3 | 275 | 306.3 | 33.8 | 405.6 | 439.4
K1-2 | Kanawha | 1.3 | 265.7 | 1998-11-02 | 5365 | 18.6 | 150 | 168.6 | 23.8 | 249.2 | 272.9
K44-1 | Kanawha | 44.4 | 265.7 | 1999-05-06 | 9933 | 2.84 | 6.15 | 8.99 | 9.3 | 78.3 | 87.6
K1-3 | Kanawha | 1.3 | 265.7 | 2002-01-29 | 22445 | 5.85 | 79 | 84.85 | 15.7 | 175.2 | 190.9
K1-4 | Kanawha | 1.3 | 265.7 | 2002-04-03 | 38500 | 7.34 | 163 | 170.34 | 15.7 | 434.3 | 450
H4 | Ohio | 281.5 | 281.5 | 1997-07-17 | 21300 | 5.36 | 32.3 | 37.66 | 16.3 | 295.8 | 312.1
H8 | Ohio | 281.5 | 281.5 | 1997-08-21 | 68800 | 3.34 | 44.3 | 47.64 | 13.4 | 890.7 | 904.1
H12 | Ohio | 281.5 | 281.5 | 1997-09-25 | 17600 | <0.86 | 30.6 |  | 7.1 | 246.3 | 253.5
O281-1 | Ohio | 281.5 | 281.5 | 1998-06-19 | 175400 | 7.14 | 136 | 143.14 | 46.5 | 1290 | 1336.5
O281-2 | Ohio | 281.5 | 281.5 | 1998-11-04 | 15900 | 8.01 | 23.6 | 31.61 | 18.1 | 100.6 | 118.8
H5 | Ohio | 302.9 | 302.9 | 1997-07-18 | 20400 | 5.86 | 29.4 | 35.26 | 11.6 | 199.1 | 210.8
H9 | Ohio | 302.9 | 302.9 | 1997-08-22 | 61300 | <0.4 | 44 |  | 11.6 | 482 | 493.6
H13 | Ohio | 302.9 | 302.9 | 1997-09-26 | 21800 | 4.85 | 18 | 22.85 | 15.5 | 116.6 | 132.1
O302-1 | Ohio | 302.9 | 302.9 | 1998-06-20 | 103100 | 7.12 | 160 | 167.12 | 52.7 | 730.9 | 783.6
O302-2 | Ohio | 302.9 | 302.9 | 1998-11-05 | 17000 | 6.49 | 19 | 25.49 | 16.3 | 90.6 | 106.9
GU1-1 | Guyandotte | 1.1 | 305.2 | 1998-12-16 | 823 | <0.18 | <0.83 |  | 7.8 | 247.1 | 254.9
GU1-2 | Guyandotte | 1.1 | 305.2 | 1999-03-17 | 8162 | 0.97 | 19.1 | 20.07 | 4.5 | 292.1 | 296.6
GU1-4 | Guyandotte | 1.1 | 305.2 | 2002-04-16 | 3042 | <0.5 | 4.06 |  | 12.1 | 62.7 | 74.8
BS2-1 | Big Sandy | 2.5 | 317.1 | 2003-03-04 | 13500 | <0.75 | 13 |  | 31.6 | 337.2 | 368.8
BS2-2 | Big Sandy | 2.5 | 317.1 | 2003-04-09 | 22800 | 3.27 | 96.3 | 99.57 | 89.3 | 4515.9 | 4605.2
BS2-3 | Big Sandy | 2.5 | 317.1 | 2003-07-23 | 1620 | <0.88 | 15.3 |  | 15.9 | 346.3 | 362.2
O321-1 | Ohio | 321.5 | 321.5 | 1999-05-07 | 33300 | 6.85 | 12.2 | 19.05 | 18.6 | 64.9 | 83.6
O321-2 | Ohio | 321.5 | 321.5 | 1999-07-15 | 9890 | 3.53 | 11.8 | 15.33 | 11.8 | 54.6 | 66.3
O321-3 | Ohio | 321.5 | 321.5 | 2000-04-20 | 211000 | 4.33 | 284 | 288.33 | 19.3 | 1290.6 | 1309.8
SC1-1 | Scioto | 0.5 | 356.5 | 1999-05-08 | 2600 | 1.94 | 25.4 | 27.34 | 8.3 | 136.7 | 145
SC1-2 | Scioto | 0.5 | 356.5 | 1999-07-16 | 1161 |  | 30.9 |  |  | 132.9
SC1-3 | Scioto | 0.5 | 356.5 | 2000-04-21 | 9470 | 3.72 | 67.2 | 70.92 | 14.7 | 457 | 471.8
SC1-4 | Scioto | 0.5 | 356.5 | 2003-09-04 | 27882 | 19.8 | 307 | 326.8 | 93.2 | 1209.5 | 1302.7
O360-1 | Ohio | 360 | 360 | 1999-05-09 | 48700 | 3.54 | 22 | 25.54 | 10.4 | 136.4 | 146.8
O360-2 | Ohio | 360 | 360 | 1999-07-17 | 13661 | 4.25 | 12.7 | 16.95 | 9.3 | 67.2 | 76.4
O360-3 | Ohio | 360 | 360 | 2000-04-22 | 175000 | 5.94 | 230 | 235.94 | 17.7 | 1073.4 | 1091
O438-1 | Ohio | 438.6 | 438.6 | 1999-05-10 | 35800 | 3.26 | 1.839 | 5.099 | 10.8 | 101.8 | 112.6
O438-2 | Ohio | 438.6 | 438.6 | 1999-07-18 | 12200 | 5.61 | 17.1 | 22.71 | 14.6 | 101 | 115.7
O438-3 | Ohio | 438.6 | 438.6 | 2000-04-23 | 174000 | <1.05 | 380 |  | 17 | 1441.4 | 1458.4
LM1-1 | Little Miami | 1.2 | 464.1 | 2003-04-07 | 1830 | <0.5 | 21 |  | 9.1 | 201.5 | 210.6
LM1-2 | Little Miami | 1.2 | 464.1 | 2003-05-06 | 6860 |  | 148 |  |  | 868.5
LM1-3 | Little Miami | 1.2 | 464.1 | 2003-05-08 | 8342 | 7.49 | 105 | 112.49 | 71.4 | 862.9 | 934.3
LM1-4 | Little Miami | 1.2 | 464.1 | 2003-07-02 | 1144 | <0.75 | 50 |  | 17.9 | 352.2 | 370.1
LI3-1 | Licking | 3.3 | 470.2 | 2003-03-12 | 6840 | <0.5 | <0.5 |  | 12.1 | 23.5 | 35.5
LI3-2 | Licking | 3.3 | 470.2 | 2003-03-25 | 8610 | 2.11 | 18.5 | 20.61 | 26.7 | 221.8 | 248.5
LI3-3 | Licking | 3.3 | 470.2 | 2003-10-02 | 900 | 1.55 | 4.56 | 6.11 | 23.1 | 60.8 | 83.9
O486-1 | Ohio | 486.5 | 486.5 | 1999-05-12 | 38400 | 6.75 | 14.05 | 20.8 | 14.8 | 61.6 | 76.4
O486-2 | Ohio | 486.5 | 486.5 | 1999-07-19 | 12800 | <0.29 | <0.41 |  | 10.9 | 22.7 | 33.6
O486-3 | Ohio | 486.5 | 486.5 | 2000-04-25 | 177000 | 7.86 | 137 | 144.86 | 30.9 | 694.2 | 725.2
GM1-1 | Great Miami | 1.5 | 491.1 | 1999-05-13 | 3390 | 2.16 | <0.59 |  | 9.9 | 138.4 | 148.3
GM1-2 | Great Miami | 1.5 | 491.1 | 1999-07-20 | 1170 | <0.25 | 10.11 |  | 30.4 | 120.9 | 151.3
GM1-3 | Great Miami | 1.5 | 491.1 | 2000-04-24 | 8065 | 4.55 | 38.3 | 42.85 | 28.8 | 353.4 | 382.2
O494-1 | Ohio | 494.5 | 494.5 | 1999-05-14 | 43000 | 3.16 | 12.2 | 15.36 | 10.9 | 86.9 | 97.8
O494-2 | Ohio | 494.5 | 494.5 | 1999-07-21 | 15600 | <0.16 | 10.8 |  | 14.2 | 63.1 | 77.4
O494-3 | Ohio | 494.5 | 494.5 | 2000-04-26 | 180000 | 8.94 | 122 | 130.94 | 33.2 | 618.2 | 651.5
KY14-1 | Kentucky | 14.6 | 545.8 | 2003-03-18 | 5440 | <0.5 | 1.82 |  | 11 | 18.4 | 29.5
KY14-2 | Kentucky | 14.6 | 545.8 | 2003-04-16 | 18100 | 1.47 | 26.8 | 28.27 | 25.2 | 443.6 | 468.9
KY14-3 | Kentucky | 14.6 | 545.8 | 2003-11-06 | 3869 | 0.746 | 1.43 | 2.176 | 6.1 | 13.7 | 19.8
O548-1 | Ohio | 548.3 | 548.3 | 1999-05-15 | 48000 | 1.66 | 7.53 | 9.19 | 4.9 | 49 | 53.9
O548-2 | Ohio | 548.3 | 548.3 | 1999-07-22 | 14180 | <0.32 | 5.07 |  | 15.4 | 27.9 | 43.2
O548-3 | Ohio | 548.3 | 548.3 | 2000-04-27 | 199000 | 3.94 | 47.2 | 51.14 | 14.2 | 288.8 | 303
O625-1 | Ohio | 625.6 | 625.6 | 1999-05-17 | 54800 | 3.13 | 16.6 | 19.73 | 12.3 | 115.5 | 127.8
O625-2 | Ohio | 625.6 | 625.6 | 1999-07-23 | 23600 | <0.42 | 4.7 |  | 11 | 35.5 | 46.6
O625-3 | Ohio | 625.6 | 625.6 | 2000-04-28 | 210000 | 8.27 | 229 | 237.27 | 31.3 | 1018.1 | 1049.4
O625-4 | Ohio | 625.6 | 625.6 | 2003-09-11 | 80244 | 10.7 | 188 | 198.7 | 44.2 | 774.1 | 818.3
ST1-1 | Salt | 1.5 | 629.9 | 2003-03-19 | 5530 | <0.5 | 5.42 |  | 12.2 | 81.7 | 93.9
ST1-2 | Salt | 1.5 | 629.9 | 2003-04-15 | 4580 | 1.35 | 6.22 | 7.57 | 13.1 | 91.4 | 104.5
ST1-3 | Salt | 1.5 | 629.9 | 2003-11-05 | 566 | <0.5 | 2.07 |  | 12.1 | 16.5 | 28.6
O670-1 | Ohio | 670.7 | 670.7 | 1999-05-18 | 54700 | 4.31 | 15.2 | 19.51 | 13.9 | 103.6 | 117.5
O670-2 | Ohio | 670.7 | 670.7 | 1999-07-27 | 17700 | 1.98 | 5.65 | 7.63 | 8 | 37 | 45
O670-3 | Ohio | 670.7 | 670.7 | 2000-05-01 | 146000 | 6.04 | 127 | 133.04 | 26 | 676.6 | 702.6
O670-4 | Ohio | 670.7 | 670.7 | 2003-11-04 | 91661 | 6.63 | 61.8 | 68.43 | 28.6 | 312.6 | 341.2
O717-1 | Ohio | 717.4 | 717.4 | 1999-05-19 | 66200 | 2.92 | 7.55 | 10.47 | 11.4 | 48.7 | 60
O717-2 | Ohio | 717.4 | 717.4 | 1999-07-28 | 19400 | 2.79 | 10.7 | 13.49 | 13.2 | 60.3 | 73.5
O717-3 | Ohio | 717.4 | 717.4 | 2000-05-02 | 126000 | 4.25 | 61.5 | 65.75 | 14.5 | 352.4 | 366.9
O717-4 | Ohio | 717.4 | 717.4 | 2003-09-17 | 34169 | 6.79 | 9.95 | 16.74 | 30.8 | 41.8 | 72.6
O722-1 | Ohio | 722.5 | 722.5 | 1999-05-20 | 57800 | 3.33 | 8.36 | 11.69 | 12.3 | 66.8 | 79
O722-2 | Ohio | 722.5 | 722.5 | 1999-07-29 | 35400 | 3.22 | 5.92 | 9.14 | 12.2 | 45.1 | 57.3
O722-3 | Ohio | 722.5 | 722.5 | 2000-05-03 | 95500 | 3.17 | 65.4 | 68.57 | 10.2 | 404.1 | 414.3
O722-4 | Ohio | 722.5 | 722.5 | 2003-09-16 | 45938 | 8.13 | 21.6 | 29.73 | 34 | 117.4 | 151.4
O765-1 | Ohio | 765 | 765 | 2002-05-07 | 365000 | 16.2 | 357 | 373.2 | 93.2 | 1629 | 1722.2
O765-2 | Ohio | 765 | 765 | 2002-10-22 | 35600 | <3.25 | 19.2 |  | 8.9 | 130.7 | 139.6
O765-3 | Ohio | 765 | 765 | 2003-05-17 | 303000 | 17.3 | 416 | 433.3 | 86 | 2166.8 | 2252.8
O770-1 | Ohio | 770 | 770 | 2002-05-09 | 370000 | 12.2 | 285 | 297.2 | 69.2 | 1638.8 | 1707.9
O770-2 | Ohio | 770 | 770 | 2002-10-23 | 35300 | 3.42 | 21.6 | 25.02 | 16.5 | 153.8 | 170.4
O770-3 | Ohio | 770 | 770 | 2003-05-18 | 282000 | 37.6 | 202 | 239.6 | 214.9 | 1011.2 | 1226.1
GR2-1 | Green | 2.9 | 784.2 | 2002-05-10 | 16700 | <0.929 | <0.64 |  | 14.5 | 123.7 | 138.2
GR2-2 | Green | 2.9 | 784.2 | 2002-10-24 | 11000 | <0.5 | 6.08 |  | 13 | 235.3 | 248.2
GR2-3 | Green | 2.9 | 784.2 | 2003-05-19 | 32200 | <0.5 | 5.24 |  | 21.9 | 139.4 | 161.4
O847-1 | Ohio | 847 | 847 | 2002-05-13 | 228000 | <0.169 | 144 |  | 25.1 | 986.6 | 1011.7
O847-2 | Ohio | 847 | 847 | 2002-10-25 | 49700 | 5.57 | 15.3 | 20.87 | 31.8 | 113.5 | 145.3
O847-3 | Ohio | 847 | 847 | 2003-05-20 | 201000 | 20.1 | 181 | 201.1 | 119.8 | 1106.2 | 1226
WB2-1 | Wabash | 2 | 848 | 2002-05-14 | 194800 | 1.81 | <0.49 |  | 25.4 | 175.3 | 200.8
WB2-2 | Wabash | 2 | 848 | 2002-10-26 | 6980 | <0.5 | 8.04 |  | 10.1 | 148.4 | 158.5
WB2-3 | Wabash | 2 | 848 | 2003-05-21 | 62300 | <0.5 | 12.4 |  | 17.8 | 205.4 | 223.2
SN3-1 | Saline | 3 | 867.3 | 2002-10-27 | 137 | 0.98 | 7.87 | 8.85 | 10.7 | 277.9 | 288.6
SN3-2 | Saline | 3 | 867.3 | 2003-04-01 | 520 | 2.35 | 6.44 | 8.79 | 44.4 | 148.5 | 193
SN3-3 | Saline | 3 | 867.3 | 2003-05-27 | 4680 | <0.5 | 17.5 |  | 59 | 266.6 | 325.6
TR3-1 | Tradewater | 2.8 | 873.5 | 2002-10-28 | 113 | 3.5 | <0.5 |  | 54.5 | 138 | 192.5
TR3-2 | Tradewater | 2.8 | 873.5 | 2003-04-02 | 1060 | 2.78 | 12.9 | 15.68 | 42.8 | 208.9 | 251.6
TR3-3 | Tradewater | 2.8 | 873.5 | 2003-05-28 | 1600 | 2.06 | 9.47 | 11.53 | 9.2 | 178.9 | 188.1
O917-1 | Ohio | 917 | 917 | 2002-05-16 | 491058 | 10.4 | 182 | 192.4 | 66 | 1149.6 | 1215.6
O917-2 | Ohio | 917 | 917 | 2002-10-30 | 80600 | <1.36 | 17.6 |  | 21.7 | 118.8 | 140.5
O917-3 | Ohio | 917 | 917 | 2003-05-29 | 268000 | 10.3 | 116 | 126.3 | 64.8 | 597.3 | 662.1
CU5-1 | Cumberland | 5.9 | 920.4 | 2002-05-17 | 57000 | <0.235 | <0.13 |  | 2.7 | 70.4 | 73.1
CU5-2 | Cumberland | 5.9 | 920.4 | 2002-10-31 | 21500 | <0.5 | <0.5 |  | 2.6 | 70 | 72.6
CU5-3 | Cumberland | 5.9 | 920.4 | 2003-05-30 | 42900 | <0.5 | 3.73 |  | 3.2 | 85.7 | 88.8
TN5-1 | Tennessee | 5.2 | 934.5 | 2002-05-18 | 43700 | 0.941 | <0.15 |  | 4.8 | 64.3 | 69.1
TN5-2 | Tennessee | 5.2 | 934.5 | 2002-11-01 | 24300 | <0.5 | 0.903 |  | 3.1 | 39.5 | 42.6
TN5-3 | Tennessee | 5.2 | 934.5 | 2003-05-31 | 64700 | <0.83 | <0.5 |  | 5.3 | 113.2 | 118.5
O943-1 | Ohio | 943 | 943 | 2002-05-19 | 773000 | <0.43 | 205 |  | 32.8 | 772.9 | 805.7
O943-2 | Ohio | 943 | 943 | 2002-11-02 | 215000 | <0.5 | 22.8 |  | 6.8 | 166.3 | 173.2
O943-3 | Ohio | 943 | 943 | 2003-06-01 | 230000 | <0.5 | 76.5 |  | 21.1 | 502.1 | 523.2
O948-1 | Ohio | 948 | 948 | 2002-05-20 | 767000 | 3.27 | 83.9 | 87.17 | 17 | 589.7 | 606.7
O948-2 | Ohio | 948 | 948 | 2002-11-03 | 223000 | <0.88 | 22.1 |  | 3.3 | 153.6 | 156.9
O948-3 | Ohio | 948 | 948 | 2003-06-02 | 217000 | 6.75 | 183 | 189.75 | 41.6 | 1090.5 | 1132.2
O980-1 | Ohio | 980 | 980 | 2002-05-21 | 772000 | 5.56 | 56.9 | 62.46 | 33.6 | 381.8 | 415.4
O980-2 | Ohio | 980 | 980 | 2002-11-04 | 222000 | 2.78 | 54.6 | 57.38 | 27.5 | 405 | 432.5
O980-3 | Ohio | 980 | 980 | 2003-06-03 | 229000 | <0.75 | 288 |  | 70.9 | 1545.5 | 1616.3